## Cover
Requirement List from eDesigner
64K 500K 600TB Dorado 8000 2x redundancy
Huawei Technologies Co., Ltd.
2024/10/01

## Product List
product | parameterID | Product_classification | NE | productName | productQuantity | parameterName | parameterValue
title | titleName |  | NE | Product Name | Product Quantity | Parameter Name | Parameter Value
product | null1,EW027211 |  | Storage Equipment | OceanStor Dorado 8000 V6 | 1
parameter | PLConfScene:1 |  |  |  |  | Configuration Scenario(Parts in the new project cannot be used for expansion) | New Project
parameter | PLControllerQTY:4 |  |  |  |  | Number of Controllers | Eight-Controller
parameter | PLMetro_Inner:0 |  |  |  |  | HyperMetro-Inner(7 out of 8 controllers fail)(Note: This feature requires the doubled number of back-end ports and back-end cables.) | No
parameter | PLeDesignerVer:9 |  |  |  |  | eDesignerVer | 6.1.8
parameter | PLEDCross_RAID:0 |  |  |  |  | Cross-chassis RAID | No
parameter | PLNASLic:0 |  |  |  |  | SAN, NAS, or SAN + NAS | SAN
parameter | PLEngineType:10 |  |  |  |  | Specifications per Dual-Controller | NVMe, 512GB Cache
parameter | PLQuotMode:1 |  |  |  |  | Quotation Mode | Physical Capacity
parameter | PLCNVMe15360GE_C1:25 |  |  |  |  | 15.36TB SSD NVMe Palm Disk Unit(7", Encryption Disk Unit) | 25
parameter | PLCNVMe15360GE_C2:25 |  |  |  |  | 15.36TB SSD NVMe Palm Disk Unit(7", Encryption Disk Unit) | 25
parameter | PLCNVMeDiskE7_C1:3 |  |  |  |  | Smart NVMe Disk Enclosure | 3
parameter | PLCNVMeDiskE7_C2:3 |  |  |  |  | Smart NVMe Disk Enclosure | 3
parameter | PLFC_NVMeNotice:0 |  |  |  |  | Need front-end NVMe over Fabric (FC-NVMe or RoCE) protocol | No
parameter | PLCSmartIO8G615_C1:0 |  |  |  |  | 4 ports SmartIO I/O Modules (SFP+,8Gb FC) (Including multi-mode optical modules) | 0
parameter | PLCSmartIO16G615_C1:0 |  |  |  |  | 4 ports SmartIO I/O Modules (SFP+,16Gb FC) (Including multi-mode optical modules) | 0
parameter | PLCSmartIO32G615_C1:1 |  |  |  |  | 4 ports SmartIO I/O module (SFP28, 32Gb FC) (Including multi-mode optical modules) | 1
parameter | PLC100GScaleOut_C1:2 |  |  |  |  | 2 ports 100Gb RDMA I/O module(QSFP28,Scale-out) | 2
parameter | PLCNVMeCard_C1:5 |  |  |  |  | 2 ports 100Gb RDMA I/O module(QSFP28,for Back-End) | 5
parameter | PLCSmartIO8G615_C2:0 |  |  |  |  | 4 ports SmartIO I/O Modules (SFP+,8Gb FC) (Including multi-mode optical modules) | 0
parameter | PLCSmartIO16G615_C2:0 |  |  |  |  | 4 ports SmartIO I/O Modules (SFP+,16Gb FC) (Including multi-mode optical modules) | 0
parameter | PLCSmartIO32G615_C2:1 |  |  |  |  | 4 ports SmartIO I/O module (SFP28, 32Gb FC) (Including multi-mode optical modules) | 1
parameter | PLC100GScaleOut_C2:2 |  |  |  |  | 2 ports 100Gb RDMA I/O module(QSFP28,Scale-out) | 2
parameter | PLCNVMeCard_C2:5 |  |  |  |  | 2 ports 100Gb RDMA I/O module(QSFP28,for Back-End) | 5
parameter | PLAdvancedLic:0 |  |  |  |  | SAN Advanced License(Including OceanStor OS,DeviceManager,Thin,Migration,Snap,Replication,Clone,QoS,Erase,DME IQ,CDP,Virtualization,Metro) | No
parameter | PLBasicLic_UP:1 |  |  |  |  | Basic Software Licenses (Including OceanStor OS,DeviceManager,SmartThin,SmartMigration,HyperSnap,HyperReplication,HyperClone,SmartQoS,SmartErase,DME IQ) | Yes

## Product Design
No. | Parameter Name | Parameter Value | ParameterRemark
| Topology Display | 0
| Configuration Scenario | New
| Product Series | OceanStor Dorado V6
| Networking Type | SAN
| SAN Multipathing Software | Huawei UltraPath
| Quotation Mode | Physical Capacity
| Service Type | Databases | Please contact SA for evaluation of mixed service types.
| Application | Oracle
| Application Type | OLAP
| Protocol | FC
| Required Capacity | 546 | TiB
| Required Performance | 0
1 | Detailed Requirements
| Display Initial Performance*?(Cannot be used as deliverable value) | No
| Read Ratio | 70%
| Sequence Read Ratio | 70.00%
| Sequence Write Ratio | 30.00%
| Read Hit Ratio | 0%
| Write Hit Ratio | 0%
| Size Of IO Block | 64K
| Latency | 1 ms
| Working Set(%) | 5.00%
| Value-added Feature | No Need
2 | Detailed Configuration
2.10 | Product Configuration
| Product Model | OceanStor Dorado 8000 V6
| Software Version | 6.1.8
| Storage Array Type | Eight Controllers
| The Type of Each Dual-Controller Unit Configuration | NVMe, 512GB Cache
| HyperMetro-Inner(7 out of 8 controllers fail)(Note: This feature requires the doubled number of back-end ports and back-end cables.) | No
| Whether the cross-disk-enclosure RAID feature is required ? | No
| Whether a unified management platform DME is required | No | Unified automatic platform or unified O&M platform
2.1.1 | Disk Configuration
| Whether the Storage pool crosses the controller enclosure? | No
| Number of Storage Pool | 2
| Disk Type | 15.36TB NVMe SSD(7",Encryption Disk)
| RAID Type | RAID6
| Disks of Single RAID Group | 25
| Hot Spare Policy | Low(1 disk)
| Disk Quantity | 50
| Usable Capacity | 567.40 | TiB(The capacity unit displayed on DeviceManager is TB, but the actual capacity unit is TiB. Ensure that the capacity unit is consistent with that of the customer in advance.)
| Hot Spare Capacity | 25.78 | TiB
2.1.2 | Interface Module
| Mode selection | Performance Mode
2.1.2.1 | Controller Enclosure 0
| 4 port SmartIO 16Gb FC I/O module(pair) | 0
| 4 port SmartIO 32Gb FC I/O module(pair) | 1
| 2 ports 100Gb RDMA I/O module(QSFP28,Scale-out)(pair) | 2
| Disk Configuration | 15.36TB NVMe SSD(7,Encryption Disk) : 25
| Smart NVMe Disk Enclosure | 3
| 2 ports 100Gb RDMA I/O module(QSFP28,for Back-End)(pair) | 5
2.1.2.2 | Controller Enclosure 1
| 4 port SmartIO 16Gb FC I/O module(pair) | 0
| 4 port SmartIO 32Gb FC I/O module(pair) | 1
| 2 ports 100Gb RDMA I/O module(QSFP28,Scale-out)(pair) | 2
| Disk Configuration | 15.36TB NVMe SSD(7,Encryption Disk) : 25
| Smart NVMe Disk Enclosure | 3
| 2 ports 100Gb RDMA I/O module(QSFP28,for Back-End)(pair) | 5
2.1.3 | Capacity / Performance Indicators
| Usable Capacity | 567.40 | TiB(The capacity unit displayed on DeviceManager is TB, but the actual capacity unit is TiB. Ensure that the capacity unit is consistent with that of the customer in advance.)
| Hot Spare Capacity | 25.78 | TiB
| Third-party Multipathing Performance | 545,671 | IOPS
| Huawei UltraPath Bandwidth | 34,104 | MB/s
| Huawei UltraPath Performance | 545,671 | IOPS
| CPU Utilization Rate | 50.00%
| Read Ratio | 70%
| Service Type | OLAP
Note:
2.1.4 | Value-added Software
| Advanced License(Including OceanStor OS,DeviceManager,Thin,Migration,Snap,Replication,Clone,QoS,Erase,DME IQ,CDP,Virtualization,Metro) | No
| Basic Software Licenses (Including OceanStor OS,DeviceManager,SmartThin,SmartMigration,HyperSnap,HyperReplication,HyperClone,SmartQoS,SmartErase,DME IQ) | Yes
| Need SmartVirtualization License or not? | No
| Need HyperMetro License or not? | No
| Need HyperCDP License or not? | No

## Result Visualization
Configuration Summary
DRIVERS | NUM | MODEL | RAID | WORKLOAD | USABLE(TiB) | HOTSPARE(TiB)
SSD | 50 | 15.36TB NVMe SSD(7,Encryption Disk) | RAID6 | 64KB R:70% | 567.4 | 25.78
|  |  | Usable Capacity | 567.4
Usable Capacity | 567.4 |  | Hot Spare Capacity | 25.78
Hot Spare Capacity | 25.78
Performance Summary
DRIVERS | NUM | MODEL | RAID | WORKLOAD | PERFORMANCE | LATENCY
SSD | 50 | 15.36TB NVMe SSD(7,Encryption Disk) | RAID6 | 64KB R:70% | 34104 | 1ms
Huawei UltraPath Performance | 545671
Huawei UltraPath Bandwidth | 34104 |  |  | Huawei UltraPath Performance | 545671
|  |  |  | Huawei UltraPath Bandwidth | 34104