## PC
Primary specs | Full technical specification required, Reference Standards | Q-ty
Type | Workstation/ Minitower | 5
CPU | Last Generation (Launch Date Q1, 2023 or later), min. 10 cores, base/turbo frequency min. 2.1 GHz/5.2 GHz, cache memory min. 30 MB
RAM | Minimum 32 GB (2 x 16 GB), DDR5-4800, 4.5 GHz ECC Registered Memory
Memory slots: | Minimum 4 DIMM slots with support for Dual Channel mode
Storage (internal drive): | Minimum 1 TB SSD, read/write speed (6000/4000 MB/s); Minimum 4 TB SATA 3.5" HDD, 7200 rpm.
Expansion slots: | minimum 2x PCI-E 3.0 (maximum height, full-length) and 2x slots must be free; 1x PCI
Graphics card: | Minimum 8 GB GDDR6 (NVIDIA T1000 or equivalent); min. 128-bit Memory width and 160GB/s Mem. Bandwidth, min. 2x digital ports with support not less than 4K resolution each (compatibil with 2 monitors); 2 x HDMI and DisplayPort
Audio: | integrated audio
Ports: | Minimum 6 x USB 3.2 Gen2 ports (Min. 2x front, Min. 4x rear); 2x USB Type-C (at least 1x USB Type-C 3.2 Gen 2x2 on the front panel); 1x RJ45; HDMI and DisplayPort with multi-stream support (compatibil with 2 monitors); 1x Combo Audio (on the front panel), 1x Audio In/Out (rear side);
Expansion Slots | min. 1x PCIE 5.0 x16; 2x PCIE 3.0 x4
Network board | Integrated (with support 10/100/1000Mbps)
Current supply: | Power supply at least 700 W with an efficiency of at least 90% - active PFC function, SCHUKO type connector
Acoustic characteristics: | max. 30 dBA
Optical drive | DVDRW
Keyboard: | Eng/Rus USB same brand as workstation, wired
Mouse: | USB optical/laser, same brand as the workstation, wired
Pre-installed operating system | Windows 10 or 11 Pro for Workstations
Office | Licensed Microsoft Office pro min. 2019
Monitor | Cureved display monitor, Diagonal of at least 34 inches, IPS/VA/OLED, Resolution 3440x1440@75Hz or better, Brightness min. 400 nits, Contrast Static / Dynamic 1500:1 / 5 mln:1; sRGB min. 99%; Anti-reflection screen; Low Blue Light (Hardware Solution); Tilt; Rotation; Adjustable height (0-130mm); VESA support; Input signal: 1x HDMI; 1x DisplayPort; 1x Type-C port (DP 1.2 alt mode); min 2x USB Type-A ports (1x port must support charging function); Integrated Stereo speakers (min. 3W per channel); DP->DP min. 1.8m Cable, USB Type-C->USB Type-C min. 1.8m Cable, AC Cable min. 1.8m; Power supply 100-240 VAC 50/60 Hz; | 5
Guarantee | Minimum 36 months for components, labor and service at the workshop keep your drive service 3 years.
Service | A manufacturer's service centre authorisation and a minimum of 2 certified technicians to service the equipment. Authorised service centre or a contract with such a centre stating the tender details and warranty terms and conditions established for the requested equipment. All part numbers of computer components and required services must be included in the equipment specification. Required partner, service centre and engineer certificates must be attached to the tender documents.