## Foaia1
Calarașauca - Amenajarea și pavarea curții școlii Calarașauca – landscaping and paving school front yard
DEVIZ LOCAL № 1 Calarasauca Bill of quantiteas #1 Calarașauca
|  | Valoarea de deviz inclusiv TVA Estimated value including VAT |  |  |  | Valuta MDL Currency MDL
№ crt. | Simbol norme şi Cod resurse | Lucrări şi cheltuieli | U.M. | Cantitate conform datelor din proiect | Pret pe unitate de măsură | Total TVA inclus
# | Standards symbol and resource code | Works and expenses | unit measurement | Quantity according to the project data | Price per unit of measure | Total VAT included
1 | 2 | 3 | 4 | 5 | 6 | 7
1. Lucrari de constructii 1. Construction works
1 | DI109 | Decaparea mecanizata a imbracamintei din beton asfaltic. Cuprinde: manopera, materialele, utilajele, transportare, depozitare etc. Eng: Mechanized stripping of asphalt concrete clothing. Includes: labor, materials, equipment, transportation, storage, etc. | m3 | 38 |  | 0
2 | RpCB18G | Demolarea betoanelor vechi cu mijloace mecanice, beton armat. Cuprinde: manopera, materialele, utilajele, transportare, depozitare etc. Eng: Demolition of old concrete with mechanical means, reinforced concrete. Includes: labor, materials, equipment, transportation, storage, etc. | m3 | 1.8 |  | 0
3 | DG04B | Desfacerea de borduri de piatra sau de beton de orice dimensiune, asezate pe beton Cuprinde: manopera, materialele, utilajele, transportare, depozitare etc. Eng: Removal of stone or concrete curbs of any size, placed on concrete Includes: labor, materials, equipment, transportation, storage, etc. | m | 50 |  | 0
4 | RpCP44B | Demontarea constructiilor metalice fara recuperarea materialelor Cuprinde: manopera, materialele, utilajele, transportare, depozitare etc. Eng: Dismantling of metal constructions without recovery of materials Includes: labor, materials, equipment, transportation, storage, etc. | kg | 255 |  | 0
5 | TsC03F1 | Sapatura mecanica cu excavatorul de 0,40-0,70 mc, cu motor cu ardere interna si comanda hidraulica, in pamint cu umiditate naturala, descarcare in autovehicule teren catg. II Cuprinde: manopera, materialele, utilajele, transportare, depozitare etc. Eng: Mechanical excavation with the 0.40-0.70 mc excavator, with internal combustion engine and hydraulic control, in soil with natural moisture, unloading in off-road vehicles catg. II Includes: labor, materials, equipment, transportation, storage, etc. | 100 m3 | 0.45 |  | 0
6 | TsA03G | Sapatura manuala de pamint in spatii limitate, avind sub 1,00 m latime, executata fara sprijiniri, cu taluz inclinat la fundatii, canale, etc., teren de coeziune mijlocie sau foarte coeziv, pina la 1,5 m adincime teren foarte tare. Cuprinde: manopera, materialele, utilajele, transportare, depozitare etc. Eng: Manual earth excavation in limited spaces, less than 1.00 m wide, executed without supports, with inclined slope at foundations, channels, etc., medium or very cohesive soil, up to 1.5 m deep, very hard soil. Includes labor, materials, equipment, transportation, storage, etc. | m3 | 11.2 |  | 0
7 | TsC35G11 | Excavat transport cu incarcator frontal , la distante de descarcare in depozit cu incarcator frontal pe senile de 0,5-0,99 m.c, roci tari si foarte tari , pina la 25 kg la distanta 11-20 m Cuprinde: manopera, materialele, utilajele, transportare, depozitare etc. Eng: Excavated transport with a front loader at unloading distances in a warehouse with a front loader on tracks of 0.5-0.99 m.c, hard and very hard rocks, up to 25 kg at a distance of 11-20 m Includes labor, materials, equipment, transportation, storage, etc. | 100 m3 | 0.54 |  | 0
8 | TsI50A5 | Transportarea pamintului cu autobasculanta de 5 t la distanta de 5 km Cuprinde: manopera, materialele, utilajele, transportare, depozitare etc. Eng: Transporting soil with a 5 t dump truck at a distance of 5 km Includes: labor, materials, equipment, transportation, storage, etc. | t | 86.4 |  | 0
9 | TsC54C | Strat de fundatie din pietris Cuprinde: manopera, materialele, utilajele, transportare, depozitare etc. Eng: Gravel foundation layer Includes: labor, materials, equipment, transportation, storage, etc. | m3 | 1.86 |  | 0
10 | DE11A | Borduri mici, prefabricate din beton cu sectiunea de 10x15 cm, pnetu incadrarea spatiilor verzi, trotuarelor, aleilor, etc., asezate pe o fundatie din beton, de 10x20 cm Cuprinde: manopera, materialele, utilajele, transportare, depozitare etc. Eng: Small, prefabricated concrete curbs with a section of 10x15 cm, for framing green spaces, sidewalks, alleys, etc., placed on a concrete foundation of 10x20 cm. Includes: labor, materials, equipment, transportation, storage, etc. | m | 62 |  | 0
11 | TsE06A | Pregatirea platformei de pamint in vederea asternerii unui strat izolator sau de reparatie din nisip sau balast, prin nivelare manuala si compactare cu rulou compresor static autopropulsat, de 10-12 t, in teren necoeziv Cuprinde: manopera, materialele, utilajele, transportare, depozitare etc. Eng: Preparation of the ground platform in order to lay an insulating or repair layer of sand or ballast, by manual leveling and compaction with a self-propelled static compressor roller, of 10-12 t, in non-cohesive ground Includes: labor, materials, equipment, transportation, storage, etc. | 100m2 | 7.16 |  | 0
12 | DE17B | Pavaje executate din placi de trotuare din beton prefabricat asezate pe un strat din amestec uscat de ciment si nisip, in proportie 1:3, rostuit cu amestec uscat de ciment si nisip, grosime strat de 5 cm (pavaj alb si negru, vibropresat, tip caramida 20*10 cm, grosime 4 cm) Cuprinde: manopera, materialele, utilajele, transportare, depozitare etc. Eng: Pavements made of precast concrete pavement slabs placed on a layer of dry cement and sand mixture, in a ratio of 1:3, jointed with dry cement and sand mixture, layer thickness of 5 cm (white and black pavement, vibro-pressed, type brick 20*10 cm, thickness 4 cm) Includes: labor, materials, equipment, transportation, storage, etc. | m2 | 716 |  | 0
Total Lucrari de construcții Total Construction works | [5 empty] | 0
2. Montare utilaj 2. Installation of equipment
13 | CL17B | Instalare Parcare pentru bicicleta Eng: Installation Bicycle parking | kg | 50 |  | 0
14 | TsH91B | Instalarea urne Eng: Instalation of wastebasket | buc | 2 |  | 0
15 | TsH91A | Instalarea banci pe 2 picioare Eng: Installation of benches on 2 legs | buc | 4 |  | 0
Total Montare utilaj Total Installation of equipment | [5 empty] | 0
3. Utilaj 3. Equipment
16 |  | Parcare pentru bicicleta: confectii metalice diverse, montate aparent din țeavă de inox Dimensiuni (d x h): 150 x 50 cm, model similar EROS, pentru 9 bicilete, montat in pavaj cu dibluri Cuprinde: manopera, materialele, utilajele, transportare, depozitare etc. Eng: icycle parking: various metal structures, apparently mounted from stainless steel pipe Dimensions (d x h): 150 x 50 cm, model similar to EROS, for 9 bicycles, mounted in pavement with dowels Includes: labor, materials, equipment, transportation, storage, etc. | buc | 1 |  | 0
17 |  | Urne din beton stratul de protectie patra spalata, Dimensiuni (L x I x h): 40 сm x 40 cm x 62 cm Volum: 36 L, Greutate: 97 Kg (culoarea se va coordona cu benificiarul) Cuprinde: manopera, materialele, utilajele, transportare, depozitare etc. Eng: Concrete wastebasket, fourth protective layer washed, Dimensions (L x W x H): 40 cm x 40 cm x 62 cm Volume: 36 L, Weight: 97 Kg (the color will be coordinated with the beneficiary) Includes: labor, materials, equipment, transportation, storage, etc. | buc | 2 |  | 0
18 |  | Banca pe 2 picioare din beton 2*0,40*0,4m greutate putin 2l5kg, cadru din beton annat finisat cu mozaic lustruit culoare alb piestrit, sezut din rigle din lemn tare Cuprinde: manopera, materialele, utilajele, transportare, depozitare etc. Eng: 2-legged concrete bench 2*0.40*0.4m, weight at least 2l5kg, aged concrete frame finished with mottled white polished mosaic, seat made of hardwood slats Includes: labor, materials, equipment, transportation, storage, etc. | buc | 4 |  | 0
Total Utilaj Total Equipment | [5 empty] | 0
Valoarea de deviz inclusiv TVA Estimated value including VAT | [5 empty] | 0