## Lot 1 - Access Points
MD-23-01 - eduroam Wireless Infrastructure Extension
Item | Part name | Specifications | Q-ty
1 | Access Points indoor | 1.0 Wireless, Dual-Band, controller-based indoor Access Points, XV2-2 or similar, including: | 120
|  | 1.1 Mounting Bracket, Wall or ceiling, T-bar with included locking bracket, ceiling tile plate | 120
|  | 1.2 Fast Roaming 802.11r, OKC, controller assisted roaming or similar | 120
|  | 1.3 Antennas 5 GHz 6 dBi, Omni 2.4 GHz 5 dBi, Omni | 120
|  | 1.4 Radios 5 GHz 802.11 a/n/ac Wave 2/ax, 2x2 2.4 GHz 802.11 b/g/n/ax, 2x2 | 120
|  | 1.5 RF Management - Multimodal RF optimization supporting AutoCell performed in the intelligent edge AP. Out-of-band RF spectrum analysis, radio self test network assurance, RF monitor with chn/noise/interference Data rate pruning and minimum data rates | 120
|  | 1.6 Standalone, Cloud managed cotroller or VM Cloud managed XMS | 120
|  | 1.7 Authentication Encryption - 802.1x EAP-SIM/AKA, EAP-PEAP, EAP-TTLS, EAP-TLS MAC authentication to local database or external RADIUS | 120
|  | 1.8 Data Limit Client bitrate/time/throughput limit per SSID | 120
|  | 1.9 Services NTP, Syslog, WIDs/WIPs,SNMP traps, DNS proxy, auto-off on WAN failure | 120
|  | 1.10 Standards Wi-Fi protocols support: VHT MCS rates, 16/64/256/1024-QAM, 20/40/80 MHz; TWT, Long OFDM Symbol, Transmit beamforming, Airtime Fairness, AMSDU, AMPDU, RIFS, STBC, LDPC, MIMO Power Save, MRC, BPSK, QPSK, CCK, DSSS, OFDM, OFDMA, UL/DL MU-MIMO; IEEE 802.11 a/ac/ax/b/d/e/g/h/i/k/n/r/u/v | 120
1.11 WLAN - 1024 concurrent clients per Access Point, 32 SSIDs (16 SSIDs per radio) WPA3, WPA3 SAE, WPA3 Enterprise, WPA-TKIP, WPA2 AES, 802.1x, 802.11w PMF
|  | 1.12 Network TCP connection log, NAT logging firewall, DHCP server, L2, L3 or DNS based access control, VLAN Pooling, RADIUS attribute VID VLAN per SSID per user | 120
2 | Access Points outdoor | 2.0 Wireless, Dual-Band, controller-based outdoor Access Points, XV2-23T or similar, including: | 20
|  | 2.1 Mounting Bracket, Pole or wall mounting. Pole diameter: MIN 30 mm / MAX 75 mm | 20
|  | 2.2 Fast Roaming 802.11r, OKC, Enhanced roaming | 20
|  | 2.3 Antennas 5 GHz minimum 10 dBi, Omni 2.4 GHz minimum 7 dBi, Omni | 20
|  | 2.4 Radios 5 GHz 802.11a/n/ac/ax, 2x2; 2.4 GHz 802.11 b/g/n/ax, 2x2 | 20
|  | 2.5 RF Management - Multimodal RF optimization supporting AutoCell performed in the intelligent edge AP. Out-of-band RF spectrum analysis, radio self test network assurance, RF monitor with chn/noise/interference | 20
|  | 2.6 Standalone, Cloud managed cotroller or VM | 20
|  | 2.7 Authentication Encryption - Hotspot 2.0, 802.1x EAP-SIM/AKA, EAP-PEAP, EAP-TTLS, EAP-TLS, MAC authentication local database or RADIUS | 20
|  | 2.8 Data Limit Client bitrate/time/throughput limit per SSID | 20
|  | 2.9 Services L2-L7 application visibility & control, WiFi Calling control, WIDs/WIPs, NTP, Syslog, SNMP traps, DNS proxy, auto-off on WAN failure | 20
|  | 2.10 Standards Wi-Fi protocols support: VHT MCS rates, 16/64/256/1024/4096-QAM, 20/40/80/160 MHz; Transmit Beam steering, Airtime Fairness, AMSDU, AMPDU, RIFS, STBC, LDPC, MIMO Power Save, MRC, BPSK, QPSK, CCK, DSSS, OFDM, IEEE 802.11d/e/h/i/k/r/u/v/w | 20
|  | 2.11 WLAN - 256 clients, 16 SSIDs WPA-TKIP, WPA2 AES, 802.1x 802.11w PMF | 20
|  | 2.12 Network LACP (802.3ad) ,TCP connection log, NAT logging firewall, DHCP server, L2, L3 or DNS based access control, VLAN Pooling, RADIUS attribute VID, VLAN per SSID per user | 20
|  | 2.13 SSID SecurityWPA3, WPA2 (CCMP, AES, 802.11i), WPA2 Enterprise (802.1x/EAP), WPA PSK (TKIP), WEP, Open | 20
3 | Software Wireless Controller for AP's in first two possitions | 3.0 Software controller MSX-SUB-XV2-2-3 or similar, including: | 1
|  | 3.1 3 years ProSupport subscription | 1
|  | 3.2 Wireless Controller need to support application visibility and control for 2400+ apps at the Wi-Fi and WAN edge | 1
|  | 3.3 RADIUS, TACACS+, LDAP, and AD Login for user administration | 1
|  | 3.4 Network services: Unlimited Radius based ePSK; Unique PSKs supported: 300 per WLAN and per account; Unique PSKs supported: 2,000 Per WLAN and 50,000 Per Accoun; Application Visibility and Control of over 2400 different applications across the Wi-Fi | 1
|  | 3.5 Wi-Fi: Simplified Wireless LAN View; Stateful Firewall Support; Dynamic channel listing based on Country, Release and SKU; AP Group and WLAN Configuration; supports a maximum of 10,000 guest client sessions sessions at a time; WIDS Support | 1
|  | 3.6 Security: Communication over SSL; No Inbound Internet Access; Not-in-traffic path; Disaster recovery | 1
|  | 3.7 Deployment: Cloud-Hosted delivered as a service; Customer-Hosted VMware OVA; Amazon Marketplace AM | 1
|  | 3.8 Visualization: Full Visibility Across Network; Supports ePMP™, cnMatrix™, Enterprise and Residential Wi-Fi, PMP, PTP, cnReach™, cnRanger™; Multiple Product Views; Access and Backhaul View; Enterprise Wireless View; Industrial Internet View; Hierarchical Device Tree; PMP/ePMP Sector Display | 1
|  | 3.9 Configuration & Monitoring: Redundant cloud services; Scheduled system backup; Automatic bulk software update; Dedicated Device Dashboards; Statistics and Trending; Email Alerts; Supporting concurrent device jobs; Configuration lock; Managed Service Provider Accounts; Support for up to 200 accounts; High Availability (1+1) for On-Premises; Monitor Wi-Fi performance from client or AP to cnMaestro (On-Premises NMS;Cloud NMS – N/A); Assists for cnMatrix, Wi-Fi, cnPilot-R, PMP & ePMP | 1
|  | 3.10 NSE: Site-to-Site VPN; WAN Flow Preferences; DHCP/RADIUS/DNS services; Load Balancing; WAN QoS; Firewall; LAN vulnerability assessment | 1
|  | 3.11 Supports network hierarchy, which enables easy configuration, monitoring and debugging at network nodes which reduce operational costs | 1
4 | Power Injectors | 4.0 Power Injector (802.3at) for Access Points, PoE injector, including: | 140
|  | 4.1 Line Cord for Central Europe | 140
5 | Routers for AP's gateways | 5.0 Four 10G SFP+ ports and 12 Gigabit Ethernet ports: | 1
10/100/1000 Ethernet ports: 12, 10Gbps - 4 ports
SFP+ ports: 4
CPU: AL73400, 16-Core, 2GHz
Size of RAM: 16GB
Operating System: RouterOS level 6
Power Supply: Internal x2 redundant PSU
Certification: CE, EAC, ROHS
6 | Routers for AP's gateways | 6.0 1.4GHz CPU, 1GB RAM, 10x GLAN, RouterOS Level5: | 10
10/100/1000 Ethernet ports: 10, PoE - 1 ports
CPU: IPQ-8064, 2 core, 1.4 GHz
Size of RAM: 1GB
Operating System: RouterOS level 5
Mounting Method: RackMount
Certification: CE, EAC, ROHS
7 | Routers for AP's gateways | 7.0 802.11a/n/ac, PoE in/out, 10xGLAN Ethernet Ports, 1xSFP+ cage | 5
10/100/1000 Ethernet ports: 10, PoE - 1 ports, 10Gbps - 1 ports
CPU: AL21400, 4 core, 1.4 GHz
Size of RAM: 1GB
Operating System: RouterOS level 5
Wireless Antenna Frequency Range & Gain: 2.412 - 2.484 (GHz) 3 (dBi), 5.150 - 5.875 (GHz) 3 (dBi)
Certification: CE, EAC, ROHS
8 | Routers for AP's gateways | 8.0 802.11a/n/ac, PoE in/out, 10xGLAN Ethernet Ports, 1xSFP+ cage | 3
10/100/1000 Ethernet ports: 10, PoE - 1 ports, 10Gbps - 1 ports
CPU: AL21400, 4 core, 1.4 GHz
Size of RAM: 1GB
Operating System: RouterOS level 5
Mounting Method: RackMount
Certification: CE, EAC, ROHS
9 | UPS Batteries | 9.0 12V 9A 10HR(10.8V) | 64
Dimension: Length 151±1.5mm (5.94inch); Width 65±1mm (2.56inch); Height 94±1mm (3.70inch);
Terminal type: T1/T2 copper
Internal resistance (Fully charged, 25℃): Approx. 19mΩ
Designed floating life(20℃) 15 years
Maximum charging current 2.7A
Maximum discharge current 135A(5 sec.)
Absorbent glass mat technology
Recognized by UL & CE
ABS container
Delivery time: 30 days (after receiving 50% pre-payment)
Delivery address: 78, 31 August 1989 str. Chisinau, Republic of Moldova, of. 310a
Payment terms: 50% pre-payment and 50% final payment after delivery and acceptance of goods
Price should be given excluding VAT

## Lot 2 - Routers
MD-23-01 - eduroam Wireless Infrastructure Extension
Item | Part name | Specifications | Q-ty
5 | Routers for AP's gateways, type 1 | 5.0 Four 10G SFP+ ports and 12 Gigabit Ethernet ports: | 1
10/100/1000 Ethernet ports: 12, 10Gbps - 4 ports
SFP+ ports: 4
CPU: AL73400, 16-Core, 2GHz
Size of RAM: 16GB
Operating System: RouterOS level 6
Power Supply: Internal x2 redundant PSU
Certification: CE, EAC, ROHS
6 | Routers for AP's gateways, type 2 | 6.0 1.4GHz CPU, 1GB RAM, 10x GLAN, RouterOS Level5: | 10
10/100/1000 Ethernet ports: 10, PoE - 1 ports
CPU: IPQ-8064, 2 core, 1.4 GHz
Size of RAM: 1GB
Operating System: RouterOS level 5
Mounting Method: RackMount
Certification: CE, EAC, ROHS
7 | Routers for AP's gateways, type 3 | 7.0 802.11a/n/ac, PoE in/out, 10xGLAN Ethernet Ports, 1xSFP+ cage | 5
10/100/1000 Ethernet ports: 10, PoE - 1 ports, 10Gbps - 1 ports
CPU: AL21400, 4 core, 1.4 GHz
Size of RAM: 1GB
Operating System: RouterOS level 5
Wireless Antenna Frequency Range & Gain: 2.412 - 2.484 (GHz) 3 (dBi), 5.150 - 5.875 (GHz) 3 (dBi)
Certification: CE, EAC, ROHS
8 | Routers for AP's gateways, type 4 | 8.0 802.11a/n/ac, PoE in/out, 10xGLAN Ethernet Ports, 1xSFP+ cage | 3
10/100/1000 Ethernet ports: 10, PoE - 1 ports, 10Gbps - 1 ports
CPU: AL21400, 4 core, 1.4 GHz
Size of RAM: 1GB
Operating System: RouterOS level 5
Mounting Method: RackMount
Certification: CE, EAC, ROHS
Delivery time: 30 days (after receiving 50% pre-payment)
Delivery address: 78, 31 August 1989 str. Chisinau, Republic of Moldova, of. 310a
Payment terms: 50% pre-payment and 50% final payment after delivery and acceptance of goods
Price should be given excluding VAT

## Lot 3 - UPS Batteries
MD-23-01 - eduroam Wireless Infrastructure Extension
Item | Part name | Specifications | Q-ty
9 | UPS Batteries | 9.0 12V 9A 10HR(10.8V) | 64
Dimension: Length 151±1.5mm (5.94inch); Width 65±1mm (2.56inch); Height 94±1mm (3.70inch);
Terminal type: T1/T2 copper
Internal resistance (Fully charged, 25℃): Approx. 19mΩ
Designed floating life(20℃) 15 years
Maximum charging current 2.7A
Maximum discharge current 135A(5 sec.)
Absorbent glass mat technology
Recognized by UL & CE
ABS container
Delivery time: 30 days (after receiving 50% pre-payment)
Delivery address: 78, 31 August 1989 str. Chisinau, Republic of Moldova, of. 310a
Payment terms: 50% pre-payment and 50% final payment after delivery and acceptance of goods
Price should be given excluding VAT